## Overview
SeaHawk Sensing Cable Calculator
Thank you for your interest in our SeaHawk Leak Detection products. Deisgned and engineered to be robust, reliable, and scalable, there is an SeaHawk solution well-suited for every facility.
This workbook contains several tabs:
• | Overview of how to use this file.
• | The Cable Calculator to be used when measuring in FEET
• | The Cable Calculator to be used when measuring in METERS
Steps for completing the worsheet:
1) | Identify the length and width of the room requiring leak detection.
2) | If you would like it off-set from the wall, identify the distance of the off-set from the wall.
3) | If you would like to have the cable serpentined (back and forth), identify the distance betwenn each cable run.
4) | Select the appropriate cables required to accommodate the total distance required. As you add cable lengths you will see that the length added is identified as "Total Feet (or Meters) of SC on BOM". Once the field below it is GREEN and the label reads "Excess Feet (or Meters) of SC" you have added enough cable to accommodate the required lengths.
5) | Identify the desired spacing between j-clips to identify the total quantity that are required and then select the appropriate quantities of j-clips that are required. This will reduce the number needed and the field will change from RED to GREEN once the appropriate number has been added to the materials list.
6) | Identify the desired spacing for the Cable Identification Tags (SC-T) to identify the total qunatity that are required and then select the appropriate quantities of tags that are required. This will reduce the number needed and the field will change from RED to GREEN once the appropriate number has been added to the materials list.
7) | Contact RLE with your bill of materials (BOM) for a formal quote, if needed.

## Feet
|  |  | ft/m conversion factor: | 3.281
Sensing Cable Calculator (Feet)
| Room Dimensions | Feet
Width (shorter of the two distances)
Length (longer of the two distances)
| Area (Square Feet): | 0
Cable Layout
| Offset from Wall |  | Distance the cable is spaced from the wall
| Serpentine Spacing |  | Distance between the lengths of cable
| Perimeter Length Required: | 0
| Serpentine Length Required: | 0
| Total Length Required (Feet): | 0 | *
Calculate Sensing Cables To Order (BOM)
Qty
100 ft cables: SC-100
| 50 ft cables: SC-50 |  |  |  | Total Feet of SC on BOM: | 0
| 25 ft cables: SC-25 |  |  |  | Excess Feet of SC: | 0
17 ft cables: SC-17
10 ft cables: SC-10
3 ft cables: SC-3
Calculate J-clips To Order (BOM)
| Spacing between J-clips (ft) | 3 | Recommended spacing is 2-3 ft.
| Total J-clips Required: | 0
Qty
# of 200 packs to order: JC-200
| # of 50 packs to order: JC-50 |  |  |  | Total Clips on BOM: | 0
| # of 25 packs to order: JC-25 |  |  |  | Excess Clips: | 0
# of 10 packs to order: JC-10
Calculate SC-T (Cable Identification Tags) To Order (BOM)
| Spacing between SC-T (ft) | 10 | Recommended spacing is 10 ft.
| Total Tags Required: | 0
Qty
| # of 10 packs to order: SC-T |  |  |  | Total Tags on BOM: | 0
[5 empty] | Excess Tags: | 0
* | The calculations in this worksheet provide an estimate of the cable required for your installation and do not include any extra lengths. The actual installation of the cable may result in shortages or extra cable. RLE recommends adding additional lengths of sensing cable to be used as spares and to ensure that the installation goes smoothly as the actual length of cable required will be determined by the installed layout of the sensing cable.) Although the information contained in this document is believed to be accurate and correct, RLE Technologies assumes no responsibility, and disclaims all liability, for any damages resulting from the use of this information or any error or omission in this worksheet.

## Meters
|  |  | ft/m conversion factor: | 3.281
Sensing Cable Calculator (Meters)
| Room Dimensions | Meters
#REF! | Width (shorter of the two distances)
#REF! | Length (longer of the two distances)
| Area (Square Meters): | 0
Cable Layout
| Offset from Wall |  | Distance the cable is spaced from the wall
| Serpentine Spacing |  | Distance between the lengths of cable
| Perimeter Length Required: | 0
| Serpentine Length Required: | 0
| Total Length Required (Meters): | 0 | *
Calculate Sensing Cables To Order (BOM)
Qty
~30.4 m cables: SC-100
| ~15.2 m cables: SC-50 |  |  |  | Total Meters of SC on BOM: | 0
| ~7.6 m cables: SC-25 |  |  |  | Excess Meters of SC: | 0
~5.2 m cables: SC-17
~3 m cables: SC-10
~1 m cables: SC-3
Calculate J-clips To Order (BOM)
| Spacing between J-clips (m) | 1 | Recommended spacing is 0.6 m to 1 m
| Total J-clips Required: | 0
Qty
# of 200 packs to order: JC-200
| # of 50 packs to order: JC-50 |  |  |  | Total Clips on BOM: | 0
| # of 25 packs to order: JC-25 |  |  |  | Excess Clips: | 0
# of 10 packs to order: JC-10
Calculate SC-T (Cable Identification Tags) To Order (BOM)
| Spacing between SC-T (m) | 3 | Recommended spacing is 3 m
| Total Tags Required: | 0
Qty
| # of 10 packs to order: SC-T |  |  |  | Total Tags on BOM: | 0
[5 empty] | Excess Tags: | 0
* | The calculations in this worksheet provide an estimate of the cable required for your installation and do not include any extra lengths. The actual installation of the cable may result in shortages or extra cable. RLE recommends adding additional lengths of sensing cable to be used as spares and to ensure that the installation goes smoothly as the actual length of cable required will be determined by the installed layout of the sensing cable.) Although the information contained in this document is believed to be accurate and correct, RLE Technologies assumes no responsibility, and disclaims all liability, for any damages resulting from the use of this information or any error or omission in this worksheet.